## PRICED BoQ ONE-CLASSROOM
ITEM NO. | DESCRIPTION |  | UNIT | QUANTITY | RATE (US$) | AMOUNT (US$)
GRANT NO.
PROPOSED-CONSTRUCTION OF ONE CLASSROOM FOR GENERAL AIDID SCHOOL - GALINSOR
One Classroom
ELEMENT 1: SITE PREPARATION
a | Clear site of all debris. Excavate site to formation level grab up roots and burn the arisings |  | SM | 100 |  | 0
| CARRIED TO COLLECTION AT END OF ELEMENT 1 (SITE PRAPARATION) |  |  |  |  | 0
ELEMENT NO.2
A | SUBSTRUCTURES (PROVISIONAL)
1) | Excavations and Earthwork
a | Excavate trench for foundation not exceeding 1.0 meters deep, starting from stripped levels |  | CM | 13 |  | 0
2) | Backfilling
a | Return, fill and ram selected excavated material around foundations |  | CM | 9.1 |  | 0
3) | Disposal of Surplus spoils
a | Load, wheel and cart deposit and spread surplus excavated material where directed on site at a distance not exceeding 100 meters |  | CM | 3.9 |  | 0
4) | Selected filling
a | Soil backfilling on foundation wall up to ground level. This includes supplying of needed materials. See drawings and schedules for levels/dimensions and details. |  | CM | 18.48 |  | 0
b | Hardcore filling compacted in layers not exceeding 150m deep and well watered |  | CM | 11.1 |  | 0
c | 50mm thick murram blinding to surface of hardcore (Measured seperately) |  | CM | 3.7 |  | 0
5) | Anti-termite treatment
a | Gladiator or equal and approved chemical anti-termite treatment, executed complete by an approved specialist under a ten-year guarantee, to surfaces of hard-core |  | SM | 73.92 |  | 0
6) | Damp-proof membrane
a | 1000 gauge polythene or other equal and approved damp-proof membrane, laid over blinded hardcore (m.s) with 300mm side and end laps (measured nett-allow for laps) |  | SM | 73.92 |  | 0
7) | Reinforced concrete frame
Reinforced concrete class (20) as described, in:-
a | Ground beam |  | CM | 2.6 |  | 0
b | 100mm thick surface bed laid in bays including all necessary formwork |  | CM | 7.04 |  | 0
8) | Reinforcement, as described:-[PROVISIONAL] High yield square twisted reinforcement bars to B.S 4461
GROUND BEAM
a | Y12(Nominal diameter 12mm) bars as main bars, cross-sectional area (113mm2), mass per unit length (0.888kg/m) |  | Kg | 155 |  | 0
b | Y08(Nominal diameter 12mm) bars as rings, cross-sectional area (50.3mm2), mass per unit length (0.395kg/m) |  | Kg | 90 |  | 0
c | Mesh fabric reinforcement to B.S 4483 and setting in concrete with 300mm side and end laps (measured nett-allow for laps).
d | Fabric ref. A142 weighing 2.22kg/ sq.metre, in surface bed |  | SM | 70.4 |  | 0
9) | Sawn formwork as described to:-
Formwork in sawn finish at any level to:-
a | To edges of ground beam |  | SM | 20 |  | 0
10) | Rubble foundation walling
Selected stones bedded and jointed in cement and sand (1:3) mortar
a | 40mm thick walls |  | CM | 17.4 |  | 0
11) | Plinths
a | 12 mm thick cement : sand (1:3) plaster to plinth |  | SM | 26.04 |  | 0
| CARRIED TO COLLECTION AT END OF ELEMENT 2 (SUBSTRUCTURES) |  |  |  |  | 0
ELEMENT NO.3
B | SUPER STRUCTURES (PROVISIONAL)
1) | REINFORCED CONCRETE FRAME
Reinforced concrete class (20) as described, in:-
a | Lintel beam |  | CM | 1.06 |  | 0
b | Roof beam |  | CM | 0.71 |  | 0
2) | Reinforcement, as described (PROVISIONAL) High yield square twisted reinforcement to BS 4461
a | LINTEL BEAM
B | Y12(Nominal diameter 12mm) bars as main bars, cross-sectional area (113mm2), mass per unit length (0.888kg/m) |  | Kg | 126 |  | 0
| Y08(Nominal diameter 12mm) bars as rings, cross-sectional area (50.3mm2), mass per unit length (0.395kg/m) |  | Kg | 45 |  | 0
C | ROOF BEAM
| Ditto for Y10 as main bars |  | Kg | 95 |  | 0
| Ditto for Y08 as rings |  | Kg | 40 |  | 0
3) | Sawn formwork as described to:-
Formwork in sawn finish at any level to:-
a | Sides and soffits of lintel beam |  | SM | 10 |  | 0
b | Ditto for roof beam |  | SM | 10 |  | 0
4) | WALLING
200x400mm hollow block walling bedded and jointed in cement and sand (1:4) mortar, reinforcement with and including 25mm wide x 20 gauge hoop iron at every alternate course as described in:
a | 200mm thick walling |  | SM | 130 |  | 0
5) | ROOF CONSTRUCTION AND FINISHES
a | Roof sheets as IT4 profile gauge 28 pre-painted galvanised roofing sheets laid with 95 mm side and 200 mm end laps hook bolts, PVC washer and tropicalized slip cup and timber roof trusses c/c 2m All roof trusses anchored with 6 mm dia bars casted in the roof beam. Dimenstions: tie beam 2"x6", Rafters 2'x4", Purloins 2"x3" King post 2"x6", Brazing 2"x3" |  | SM | 70.4 |  | 0
b | 200x25mm fascia board |  | LM | 35.4 |  | 0
| CARRIED TO COLLECTION AT END OF ELEMENT 3 (SUPER-STRUCTURES) |  |  |  |  | 0
ELEMENT NO. 4
C | FINISHES
1) | Wall finishes
External walls: 15mm cement and sand (1:3) render, finished with woodfloat to:-
a | Concrete or masonry surfaces externally |  | SM | 130 |  | 0
Internall walls: 12mm cement and sand (1:3) render, finished with woodfloat to:-
b | Concrete or masonry surfaces internally |  | SM | 130 |  | 0
2) | Floor finishes
Cement and sand (1:3) screeds, backings, beds etc
a | 40mm bed finished floor screed with smooth metal trowel for floor finish |  | SM | 73.92 |  | 0
3 | Ceiling
Chipboard ceiling
a | Suppy and provide 10mm deorative chipboard ceiling |  | SM | 73.92 |  | 0
4 | Painting and decorating
a | Prepare and apply three coats first quality emulsion paint on:- |  | SM | 130 |  | 0
Plastered walls externally
b | Prepare and apply three coats first quality silk vinyl emulsion paint on:-
5) | Plastered surfaces internally |  | SM | 130 |  | 0
| Provide a Provisional Sum of US$. for PVC concrete filled verandah columns |  | No. | 4 |  | 0
| Supply and Install concrete blockboard size 3.5*1.4m) as per instuction Engineer |  | No. | 1 |  | 0
| CARRIED TO COLLECTION AT END OF ELEMENT 5 (FINISHES) |  |  |  |  | 0
ELEMENT NO. 5
D | WINDOWS AND DOORS
1) | Steel Windows
Standard steel panel windows with mild steel plate & 50 x 25mm RHS including 50 x 50mm RHS frame, fixing accessories, locks with handles & fixing to concrete Hollow block jambs & concrete head and threshold.
a | Window size 1200x1200mm high |  | No. | 5 |  | 0
Timber Doors
2 | 45mm thick solid core flush door to B.S 459: parts faced both sides with 6mm mahogany veneered plywood and lipped on all edges in hardwood, including all planted moulding. Complete with hinges and locks
a | 50mm thick door overall size 900x2150mm high single leaf |  | No | 1 |  | 0
CARRIED TO COLLECTION AT END OF ELEMENT 6 (WINDOWS AND DOORS)
0
ELEMENT NO.6
ELECTRICAL INSTALLATION AND SERVICES
Provide profissional sum for electrical installations to be expended as directed by the Engineer measured and valued on completion. This includes wiring, bulbs, sockets, swithches, distribution banel,
|  |  | LUMPSUM | 1 |  | 0
CARRIED TO COLLECTION AT END OF ELEMENT 6 (ELECTRICAL INSTALLATION SERVICES)
0
MAIN SUMMARY
| ELEMENT | TITLE |  | PAGE |  | Amount
NO
| 1 | SITE PREPARATION |  | 6/1 |  | 0
| 2 | SUB-STRUCTURES |  | 6/2 |  | 0
| 3 | SUPER-STRUCTURES |  | 6/3 |  | 0
| 4 | FINISHES |  | 6/4 |  | 0
| 5 | WINDOWS AND DOOR |  | 6/5 |  | 0
| 6 | ELECTRICAL INSTALLATION AND SERVICCES |  | 6/6 |  | 0
| TOTAL AMOUNT: ONE-CLASSROOM CARRIED TO GRAND SUMMARY |  |  |  |  | 0

## PRICED BoQ TWO-CLASSROOM
ITEM NO. | DESCRIPTION |  | UNIT | QUANTITY | RATE (US$) | AMOUNT (US$)
GRANT NO.
PROPOSED-CONSTRUCTION OF TWO CLASSROOM FOF HOBYO SCHOOL - GALMUDUDG
TWO Classroom
ELEMENT 1: SITE PREPARATION
a | Clear site of all debris. Excavate site to formation level grab up roots and burn the arisings |  | SM | 200 |  | 0
| CARRIED TO COLLECTION AT END OF ELEMENT 1 (SITE PRAPARATION) |  |  |  |  | 0
ELEMENT NO.2
A | SUBSTRUCTURES (PROVISIONAL)
1) | Excavations and Earthwork
a | Excavate trench for foundation not exceeding 1.0 meters deep, starting from stripped levels |  | CM | 23.6 |  | 0
2) | Backfilling
a | Return, fill and ram selected excavated material around foundations |  | CM | 18.2 |  | 0
3) | Disposal of Surplus spoils
a | Load, wheel and cart deposit and spread surplus excavated material where directed on site at a distance not exceeding 100 meters |  | CM | 8 |  | 0
4) | Selected filling
a | Soil backfilling on foundation wall up to ground level. This includes supplying of needed materials. See drawings and schedules for levels/dimensions and details. |  | CM | 37 |  | 0
b | Hardcore filling compacted in layers not exceeding 150m deep and well watered |  | CM | 22.2 |  | 0
c | 50mm thick murram blinding to surface of hardcore (Measured seperately) |  | CM | 7.4 |  | 0
5) | Anti-termite treatment
a | Gladiator or equal and approved chemical anti-termite treatment, executed complete by an approved specialist under a ten-year guarantee, to surfaces of hard-core |  | SM | 147.84 |  | 0
6) | Damp-proof membrane
a | 1000 gauge polythene or other equal and approved damp-proof membrane, laid over blinded hardcore (m.s) with 300mm side and end laps (measured nett-allow for laps) |  | SM | 295.68 |  | 0
7) | Reinforced concrete frame
Reinforced concrete class (20) as described, in:-
a | Ground beam |  | CM | 4.64 |  | 0
b | 100mm thick surface bed laid in bays including all necessary formwork |  | CM | 14.08 |  | 0
8) | Reinforcement, as described:-[PROVISIONAL] High yield square twisted reinforcement bars to B.S 4461
GROUND BEAM
a | Y12(Nominal diameter 12mm) bars as main bars, cross-sectional area (113mm2), mass per unit length (0.888kg/m) |  | Kg | 310 |  | 0
b | Y08(Nominal diameter 12mm) bars as rings, cross-sectional area (50.3mm2), mass per unit length (0.395kg/m) |  | Kg | 180 |  | 0
c | Mesh fabric reinforcement to B.S 4483 and setting in concrete with 300mm side and end laps (measured nett-allow for laps).
d | Fabric ref. A142 weighing 2.22kg/ sq.metre, in surface bed |  | SM | 140.8 |  | 0
9) | Sawn formwork as described to:-
Formwork in sawn finish at any level to:-
a | To edges of ground beam |  | SM | 40 |  | 0
10) | Rubble foundation walling
Selected stones bedded and jointed in cement and sand (1:3) mortar
a | 40mm thick walls |  | CM | 32 |  | 0
11) | Plinths
a | 12 mm thick cement : sand (1:3) plaster to plinth |  | SM | 52.08 |  | 0
| CARRIED TO COLLECTION AT END OF ELEMENT 2 (SUBSTRUCTURES) |  |  |  |  | 0
ELEMENT NO.3
B | SUPER STRUCTURES (PROVISIONAL)
1) | REINFORCED CONCRETE FRAME
Reinforced concrete class (20) as described, in:-
a | Lintel beam |  | CM | 1.84 |  | 0
b | Roof beam |  | CM | 1.42 |  | 0
2) | Reinforcement, as described (PROVISIONAL) High yield square twisted reinforcement to BS 4461
a | LINTEL BEAM
B | Y12(Nominal diameter 12mm) bars as main bars, cross-sectional area (113mm2), mass per unit length (0.888kg/m) |  | Kg | 226 |  | 0
| Y08(Nominal diameter 12mm) bars as rings, cross-sectional area (50.3mm2), mass per unit length (0.395kg/m) |  | Kg | 85 |  | 0
C | ROOF BEAM
| Ditto for Y10 as main bars |  | Kg | 171.4 |  | 0
| Ditto for Y08 as rings |  | Kg | 80 |  | 0
3) | Sawn formwork as described to:-
Formwork in sawn finish at any level to:-
a | Sides and soffits of lintel beam |  | SM | 19 |  | 0
b | Ditto for roof beam |  | SM | 19 |  | 0
4) | WALLING
200x400mm hollow block walling bedded and jointed in cement and sand (1:4) mortar, reinforcement with and including 25mm wide x 20 gauge hoop iron at every alternate course as described in:
a | 200mm thick walling |  | SM | 240 |  | 0
5) | ROOF CONSTRUCTION AND FINISHES
a | Roof sheets as IT4 profile gauge 28 pre-painted galvanised roofing sheets laid with 95 mm side and 200 mm end laps hook bolts, PVC washer and tropicalized slip cup and timber roof trusses c/c 2m All roof trusses anchored with 6 mm dia bars casted in the roof beam. Dimenstions: tie beam 2"x6", Rafters 2'x4", Purloins 2"x3" King post 2"x6", Brazing 2"x3" |  | SM | 141 |  | 0
b | 200x25mm fascia board |  | LM | 71 |  | 0
| CARRIED TO COLLECTION AT END OF ELEMENT 3 (SUPER-STRUCTURES) |  |  |  |  | 0
ELEMENT NO. 4
C | FINISHES
1) | Wall finishes
External walls: 15mm cement and sand (1:3) render, finished with woodfloat to:-
a | Concrete or masonry surfaces externally |  | SM | 240 |  | 0
Internall walls: 12mm cement and sand (1:3) render, finished with woodfloat to:-
b | Concrete or masonry surfaces internally |  | SM | 240 |  | 0
2) | Floor finishes
Cement and sand (1:3) screeds, backings, beds etc
a | 40mm bed finished floor screed with smooth metal trowel for floor finish |  | SM | 147.84 |  | 0
3 | Ceiling
Chipboard ceiling
a | Suppy and provide 10mm deorative chipboard ceiling |  | SM | 147.84 |  | 0
4 | Painting and decorating
a | Prepare and apply three coats first quality emulsion paint on:- |  | SM | 240 |  | 0
Plastered walls externally
b | Prepare and apply three coats first quality silk vinyl emulsion paint on:-
5) | Plastered surfaces internally |  | SM | 240 |  | 0
| Provide a Provisional Sum of US$. for PVC concrete filled verandah columns |  | No. | 8 |  | 0
| Supply and Install concrete blockboard size 4*1.4m) as per instuction Engineer |  | No. | 2 |  | 0
| CARRIED TO COLLECTION AT END OF ELEMENT 5 (FINISHES) |  |  |  |  | 0
ELEMENT NO. 5
D | WINDOWS AND DOORS
1) | Steel Windows
Standard steel panel windows with mild steel plate & 50 x 25mm RHS including 50 x 50mm RHS frame, fixing accessories, locks with handles & fixing to concrete Hollow block jambs & concrete head and threshold.
a | Window size 1200x1200mm high |  | No. | 10 |  | 0
Timber Doors
2 | 45mm thick solid core flush door to B.S 459: parts faced both sides with 6mm mahogany veneered plywood and lipped on all edges in hardwood, including all planted moulding. Complete with hinges and locks
a | 50mm thick door overall size 900x2150mm high single leaf |  | No | 2 |  | 0
CARRIED TO COLLECTION AT END OF ELEMENT 6 (WINDOWS AND DOORS)
0
ELEMENT NO.6
ELECTRICAL INSTALLATION AND SERVICES
Provide profissional sum for electrical installations to be expended as directed by the Engineer measured and valued on completion. This includes wiring, bulbs, sockets, swithches, distribution banel,
|  |  | LUMPSUM | 1 |  | 0
CARRIED TO COLLECTION AT END OF ELEMENT 6 (ELECTRICAL INSTALLATION SERVICES)
0
MAIN SUMMARY
| ELEMENT | TITLE |  | PAGE |  | Amount
NO
| 1 | SITE PREPARATION |  | 6/1 |  | 0
| 2 | SUB-STRUCTURES |  | 6/2 |  | 0
| 3 | SUPER-STRUCTURES |  | 6/3 |  | 0
| 4 | FINISHES |  | 6/4 |  | 0
| 5 | WINDOWS AND DOOR |  | 6/5 |  | 0
| 6 | ELECTRICAL INSTALLATION AND SERVICCES |  | 6/6 |  | 0
| TOTAL AMOUNT: TWO-CLASSROOM CARRIED TO GRAND SUMMARY |  |  |  |  | 0

## PRICED BoQ THREE-CLASSROOM
ITEM NO. | DESCRIPTION |  | UNIT | QUANTITY | RATE (US$) | AMOUNT (US$)
GRANT NO.
PROPOSED-CONSTRUCTION OF THREE CLASSROOMS FOR HOWLWADAG SCHOOL - ABUDWAK - GALMUDUG
Three Classroom
ELEMENT 1: SITE PREPARATION
a | Clear site of all debris. Excavate site to formation level grab up roots and burn the arisings |  | SM | 300 |  | 0
| CARRIED TO COLLECTION AT END OF ELEMENT 1 (SITE PRAPARATION) |  |  |  |  | 0
ELEMENT NO.2
A | SUBSTRUCTURES (PROVISIONAL)
1) | Excavations and Earthwork
a | Excavate trench for foundation not exceeding 1.0 meters deep, starting from stripped levels |  | CM | 34.2 |  | 0
2) | Backfilling
a | Return, fill and ram selected excavated material around foundations |  | CM | 18.2 |  | 0
3) | Disposal of Surplus spoils
a | Load, wheel and cart deposit and spread surplus excavated material where directed on site at a distance not exceeding 100 meters |  | CM | 12.1 |  | 0
4) | Selected filling
a | Soil backfilling on foundation wall up to ground level. This includes supplying of needed materials. See drawings and schedules for levels/dimensions and details. |  | CM | 55.6 |  | 0
b | Hardcore filling compacted in layers not exceeding 150m deep and well watered |  | CM | 33.3 |  | 0
c | 50mm thick murram blinding to surface of hardcore (Measured seperately) |  | CM | 11.1 |  | 0
5) | Anti-termite treatment
a | Gladiator or equal and approved chemical anti-termite treatment, executed complete by an approved specialist under a ten-year guarantee, to surfaces of hard-core |  | SM | 221.76 |  | 0
6) | Damp-proof membrane
a | 1000 gauge polythene or other equal and approved damp-proof membrane, laid over blinded hardcore (m.s) with 300mm side and end laps (measured nett-allow for laps) |  | SM | 221.76 |  | 0
7) | Reinforced concrete frame
Reinforced concrete class (20) as described, in:-
a | Ground beam |  | CM | 6.68 |  | 0
b | 100mm thick surface bed laid in bays including all necessary formwork |  | CM | 21.12 |  | 0
8) | Reinforcement, as described:-[PROVISIONAL] High yield square twisted reinforcement bars to B.S 4461
GROUND BEAM
a | Y12(Nominal diameter 12mm) bars as main bars, cross-sectional area (113mm2), mass per unit length (0.888kg/m) |  | Kg | 465 |  | 0
b | Y08(Nominal diameter 12mm) bars as rings, cross-sectional area (50.3mm2), mass per unit length (0.395kg/m) |  | Kg | 270 |  | 0
c | Mesh fabric reinforcement to B.S 4483 and setting in concrete with 300mm side and end laps (measured nett-allow for laps).
d | Fabric ref. A142 weighing 2.22kg/ sq.metre, in surface bed |  | SM | 211.2 |  | 0
9) | Sawn formwork as described to:-
Formwork in sawn finish at any level to:-
a | To edges of ground beam |  | SM | 60 |  | 0
10) | Rubble foundation walling
Selected stones bedded and jointed in cement and sand (1:3) mortar
a | 40mm thick walls |  | CM | 46.6 |  | 0
11) | Plinths
a | 12 mm thick cement : sand (1:3) plaster to plinth |  | SM | 78.12 |  | 0
| CARRIED TO COLLECTION AT END OF ELEMENT 2 (SUBSTRUCTURES) |  |  |  |  | 0
ELEMENT NO.3
B | SUPER STRUCTURES (PROVISIONAL)
1) | REINFORCED CONCRETE FRAME
Reinforced concrete class (20) as described, in:-
a | Lintel beam |  | CM | 5.52 |  | 0
b | Roof beam |  | CM | 4.26 |  | 0
2) | Reinforcement, as described (PROVISIONAL) High yield square twisted reinforcement to BS 4461
a | LINTEL BEAM
B | Y12(Nominal diameter 12mm) bars as main bars, cross-sectional area (113mm2), mass per unit length (0.888kg/m) |  | Kg | 326 |  | 0
| Y08(Nominal diameter 12mm) bars as rings, cross-sectional area (50.3mm2), mass per unit length (0.395kg/m) |  | Kg | 135 |  | 0
C | ROOF BEAM
| Ditto for Y10 as main bars |  | Kg | 171.4 |  | 0
| Ditto for Y08 as rings |  | Kg | 80 |  | 0
3) | Sawn formwork as described to:-
Formwork in sawn finish at any level to:-
a | Sides and soffits of lintel beam |  | SM | 10 |  | 0
b | Ditto for roof beam |  | SM | 10 |  | 0
4) | WALLING
200x400mm hollow block walling bedded and jointed in cement and sand (1:4) mortar, reinforcement with and including 25mm wide x 20 gauge hoop iron at every alternate course as described in:
a | 200mm thick walling |  | SM | 350 |  | 0
5) | ROOF CONSTRUCTION AND FINISHES
a | Roof sheets as IT4 profile gauge 28 pre-painted galvanised roofing sheets laid with 95 mm side and 200 mm end laps hook bolts, PVC washer and tropicalized slip cup and timber roof trusses c/c 2m All roof trusses anchored with 6 mm dia bars casted in the roof beam. Dimenstions: tie beam 2"x6", Rafters 2'x4", Purloins 2"x3" King post 2"x6", Brazing 2"x3" |  | SM | 211.2 |  | 0
b | 200x25mm fascia board |  | LM | 112.2 |  | 0
| CARRIED TO COLLECTION AT END OF ELEMENT 3 (SUPER-STRUCTURES) |  |  |  |  | 0
ELEMENT NO. 4
C | FINISHES
1) | Wall finishes
External walls: 15mm cement and sand (1:3) render, finished with woodfloat to:-
a | Concrete or masonry surfaces externally |  | SM | 350 |  | 0
Internall walls: 12mm cement and sand (1:3) render, finished with woodfloat to:-
b | Concrete or masonry surfaces internally |  | SM | 350 |  | 0
2) | Floor finishes
Cement and sand (1:3) screeds, backings, beds etc
a | 40mm bed finished floor screed with smooth metal trowel for floor finish |  | SM | 221.76 |  | 0
3 | Ceiling
Chipboard ceiling
a | Suppy and provide 10mm deorative chipboard ceiling |  | SM | 221.76 |  | 0
4 | Painting and decorating
a | Prepare and apply three coats first quality emulsion paint on:- |  | SM | 350 |  | 0
Plastered walls externally
b | Prepare and apply three coats first quality silk vinyl emulsion paint on:-
5) | Plastered surfaces internally |  | SM | 350 |  | 0
| Provide a Provisional Sum of US$. for PVC concrete filled verandah columns |  | No. | 12 |  | 0
| Supply and Install concrete blockboard size 4*1.4m) as per instuction Engineer |  | No. | 3 |  | 0
| CARRIED TO COLLECTION AT END OF ELEMENT 5 (FINISHES) |  |  |  |  | 0
ELEMENT NO. 5
D | WINDOWS AND DOORS
1) | Steel Windows
Standard steel panel windows with mild steel plate & 50 x 25mm RHS including 50 x 50mm RHS frame, fixing accessories, locks with handles & fixing to concrete Hollow block jambs & concrete head and threshold.
a | Window size 1200x1200mm high |  | No. | 15 |  | 0
Timber Doors
2 | 45mm thick solid core flush door to B.S 459: parts faced both sides with 6mm mahogany veneered plywood and lipped on all edges in hardwood, including all planted moulding. Complete with hinges and locks
a | 50mm thick door overall size 900x2150mm high single leaf |  | No | 3 |  | 0
CARRIED TO COLLECTION AT END OF ELEMENT 6 (WINDOWS AND DOORS)
0
ELEMENT NO.6
ELECTRICAL INSTALLATION AND SERVICES
Provide profissional sum for electrical installations to be expended as directed by the Engineer measured and valued on completion. This includes wiring, bulbs, sockets, swithches, distribution banel,
|  |  | LUMPSUM | 1 |  | 0
CARRIED TO COLLECTION AT END OF ELEMENT 6 (ELECTRICAL INSTALLATION SERVICES)
0
MAIN SUMMARY
| ELEMENT | TITLE |  | PAGE |  | Amount
NO
| 1 | SITE PREPARATION |  | 6/1 |  | 0
| 2 | SUB-STRUCTURES |  | 6/2 |  | 0
| 3 | SUPER-STRUCTURES |  | 6/3 |  | 0
| 4 | FINISHES |  | 6/4 |  | 0
| 5 | WINDOWS AND DOOR |  | 6/5 |  | 0
| 6 | ELECTRICAL INSTALLATION AND SERVICCES |  | 6/6 |  | 0
| TOTAL AMOUNT: THREE-CLASSROOM CARRIED TO GRAND SUMMARY |  |  |  |  | 0

## GIRL FRIENDLY SPACE - GFS
BoQ for Construction of GFS- in Howladag School, Abudwak, General Aidid School, Galinsoor, Hobyo School in Galmudug
# | Description | Unit | Qty | Unit Price (USD) | Total Cost (USD)
1 | Clear the site from debris, and loose materials and set out for the excavation, clearing of soft sand, also remove remains of construction materials and level the site after completing the construction work, conduct any neccessary demolishing work to create space for the GFS. This include removing and level of the soil excavated from the latrine pit | L.Sum | 1 |  | 0
2 | Excavation of foundation strip trench 75cm deep | M3 | 13.95 |  | 0
3 | Lay at the bottom of excavated trenches 50mm of blinding lean concrete (1:4:8) (46.5x0.4x0.05)m | M3 | 0.93 |  | 0
4 | Provision and construction of foundation stone wall. all joints between stones should be filled with cement/sand mortar with 1:4 ratio. Minimum height of the foundation wall from the Ground level is 35 cm. (46.5x0.40x1.05)m. | M3 | 19 |  | 0
5 | Construction of door steps with stone wall including plastering and 120cm wide, 4m long ramp for people with reduced mobility. all joints between stones should be filled with cement/sand mortar with 1:4 ratio. Plastering mortar should be 1:3 cement/sand ratio and Provide tiling on top of the stairs | L.Sum | 1 |  | 0
6 | Provide and lay a 450mm thick stone and aggregate to fill up well levelled and compacted (45.15m2x0.35m). | M3 | 15.8025 |  | 0
7 | Construction of R.C. Foundation ring beam (40 x 15) cm 1:2:3 ratio with 4 nos 10mm ray-bars and 20cm c/c staffs (46.5x0.40x0.15). | M3 | 2.79 |  | 0
8 | 15 cm thick plain concrete flooring, ratio 1:3:6 (45.15m2x0.15m). | M3 | 6.7725 |  | 0
9 | Provide and lay ceramic tiles 40cmx40cm the cost includes 5cm think cement/sand slurry and all necessary installtion sundries | M2 | 44.88 |  | 0
10 | Provide and lay ceramic tiles 30cmx30cm for toilets floor and 45cmx30cm for toilet walls upto 2m level, and top of the handwashing basin (1.6mx1.5m high) the cost includes 5cm think cement/sand slurry and all necessary installtion sundries | M2 | 42.6 |  | 0
11 | Construction of 20 cm thick block walls, with cement/sand mortar 1:4 ratio. ensure the block wall connects well as approved by engineer. | M2 | 124.68 |  | 0
12 | Construction of 15 cm R.C continues middle lintel beam 1:2:3 ratio with 4 nos 10mm ray-bars and 6mm dia staffs c/c 40cm. Including Window concrete over hangs as per the design | M3 | 2.127 |  | 0
13 | Construction of 15 cm R.C continues top lintel 1:2:3 ratio with 4 nos 10mm ray-bars and 6mm dia staffs c/c 40cm. Provide 6mm dia bars to anchore roof | M3 | 1.92 |  | 0
14 | Hip Roofing with pre painted iron corrugated sheets # 30 gauge, with timber roof trusses c/c 1.0m. king post is 2.28m high. All the roof trusses should be anchored with 6 mm dia. bars in the concrete roof lintel. Roof purlins at gable ends should be anchored with 6 mm dia. bars, flat metal sheet should be anchored where trusses and purlins meet. | M2 | 77.3534 |  | 0
15 | Fixing 4mm laminated ceiling board completed with 50x25cm timber wood ceiling joists c/c 60 cm both ways for all the GFS | M2 | 56 |  | 0
16 | Fascia board 20cm (32.4m) and paint with 2 coats of gloss paint | M2 | 6.48 |  | 0
17 | External foundation stone walls and ground beam plastering 20mm thick mortar 2(coats), Morter with 1:3 cement/sand ratio | M2 | 16 |  | 0
18 | Internal and external block walls, beams and columns plastering 20mm thick mortar 2(coats), Mortar with 1:3 cement/sand ratio | M2 | 221.328 |  | 0
19 | Provide and apply to all external and internal walls white washing 2(coats) | M2 | 237.328 |  | 0
20 | 2 coats of internal and external walls emulsion painting. Apply high gloss paint internally upto 2m level as approved by engineer | M2 | 237.328 |  | 0
21 | Supply and install 2 leaf front door (steel doors) (2.0 x1.2) m. steel should be 1.2mm thick complete with locks, paint and hinges as approved by engineer | No | 1 |  | 0
22 | Supply and install 1 leaf doors (almunium door) (2.0 x0.9) m for the toilet. complete with locks, and hinges as approved by engineer | M2 | 4.8 |  | 0
23 | Supply and install 2 leaf doors (wooden turkish door) (1.2x2) m for the GFS. complete with locks, paint and hinges as approved by engineer | No | 1 |  | 0
24 | Supply and install 2 leafs almunium windows with external metal security frame (1.2 x1.2) m. complete with net and hinges. The metal security frame should be completed with 25x25 hallow box tubes and angles as necessary and approved by engineer | M2 | 8.64 |  | 0
25 | Supply and install 2 leafs almunium windows with external metal security frame (0.6 x0.6) m. complete with net and hinges. The metal security frame should be completed with 25x25 hallow box tubes and angles as necessary and approved by engineer | M2 | 1.08 |  | 0
26 | Complete internal electrification: two 15watt lights, one big fan with switch, three 3-pin socket outlet and two 15 watt lights at the waiting area for toilets and one 10 watt light at each toilet with switch, externally provide two 10 watt lights with switches. All electerical wiring should be installed within the blockwalling and extend electricity from the within the school as approved by engineer | L.Sum | 1 |  | 0
27 | excavate pit for the latrines 4m deep, 1.5m long and 2m wide | M3 | 12 |  | 0
28 | excavate for the construction of the pit lining wall 2m deep | M3 | 6.88 |  | 0
29 | construct pit lining wall 40cm thick stone with cement/sand morter 1:4 mix ratio. The lining wall should be at least 10cm above the ground level. Plaster internally and externally the portion of the lining wall that is above the ground level | M3 | 7.224 |  | 0
30 | Provide 20cm thick concrete cover slab with double mesh. Y12mm bars at 15cm c/c. 2.8mx2.3m. Provide 50cmx50cm pit emptying hole with concrete cover as approved by engineer | M3 | 1.288 |  | 0
31 | Construct manholes with concrete cover and use 6inch dia pipes with good leveling and plastering to ensure all swege from the GFS (include the HWBs) is transferred to the pit. Construct CHB to conceal delivery pipes | L.Sum | 1 |  | 0
32 | Provide 2 turkish seat for toilets, 2 shower, 2 handheld flexible tap also 2 faucets at each toilet, and 2 ceramic hand wahsing basins as approved by engineer | No | 2 |  | 0
33 | Extend water pipeline 1.5 inch PVC from the school storage (including excavation of 80cm deep trench, backfilling and fine sand bedding for the pipe) to the newly constructed GFS and then connected to the toilet 0.5 inch-installed within the walls of the GFS as approved by engineer | L.Sum | 1 |  | 0
34 | Paint CISP, Donor and authorities logos on the newly constructed GFS Size(3mx3m) as approved by engineer | L.Sum | 1 |  | 0
Sub-Total Cost for Construction of 1 GFS |  |  |  |  | 0
GRAND TOTAL COST FOR 3 GFS |  |  | 3 | 0 | 0

## ELEVATOR WATER TANK
BILL OF QUANTITY FOR PROPOSED CONSTRUCTION OF ELEVATOR WATER TANK,GALINSOOR, GALMUDUG STATE OF SOMALIA.
Elevator water Tank
REF. | DESCRIPTION | UNIT | QTY | RATE (USD) | AMOUNT (USD)
ELEMENT NO :1
A | SUPSTRUCTURE
A | Excavation
| Excavation trench for Column bases not exceeding 1 meter deep, | m3 | 5.2 |  | 0
starting fromstripped levels including column bases
C | Disposal
| Load excavated material and cart away from site | m3 | 5.2 |  | 0
E | Anti-termite treatment
Gladiator or equal and approved chemical anti-termite treatment, executed
| complete by an approved specialist | m2 | 6.76 |  | 0
G | Plain concrete class 15 in:
| 50mm blinding under Column base | m3 | 0.2 |  | 0
H | Reinforced concrete class (20) as described, in:-
1 | Column base | m3 | 1.2 |  | 0
2 | Culumn | m3 | 2.5 |  | 0
| Beams | m3 | 2.3 |  | 0
3 | Slabs | m3 | 1.7 |  | 0
Reinforcement, as described:-[PROVISIONAL]
I | High yield square twisted reinforcement bars to B.S 4461
Column base
1 | 12mm bars | KG | 45.6 |  | 0
Column
3 | 12mm bars | KG | 55.5 |  | 0
4 | 8mm bars | KG | 41.9 |  | 0
Beams
| 12mm bars | KG | 74.048 |  | 0
| 8mm bars | KG | 50.2 |  | 0
Slabs
5 | 12mm bars | KG | 48 |  | 0
J | Sawn formwork as described to:-
1 | The sides of the Column bases | m2 | 4.8 |  | 0
``
2 | The sides of the Columns | m2 | 12.48 |  | 0
3 | The of the slabs | m2 | 7 |  | 0
1 | Sub- total |  |  |  | 0
ELEMENT NO :2
5 | FINISHING
15 mm cement and sand (1:3) render, finished with woodfloat to:-
A | Columns | m2 | 20.48 |  | 0
| Slabs | m2 | 6.76 |  | 0
| Beams | m2 | 3.64 |  | 0
Painting and decorating
Prepare and apply one under coat and three coats first quality emulsion paint on:-
7 | Plastered columns | m2 | 20.48 |  | 0
Prepare and apply one under coat and three coats first quality silk vinyl emulsion paint on:-
8 | Plastered slab | m2 | 6.76 |  | 0
| Beams | m2 | 3.64 |  | 0
0
5 | Sub- Total
ELEMENT NO. 6
6 | PVC WATER TANK
A | Supply and fix 5000 ltr heavy duty PVC water tank inluding All necessary plumbing fittings and connect to the toilets as directed by the engineer | NO | 1 |  | 0
0
6 | Sub-Total
ELEMENT NO. 9
COLLECTION
AMOUNT (USD)
REF. | ELEMENT
0
A | Concrete work
E | Finishing |  |  |  | 0
F | pvc water Tank |  |  |  | 0
| GRAND Total |  |  |  | 0

## WATER TAP
BoQ for Construction of Water Tap- in General Aidid School, Galinsoor in Galmudug
# | Description | Unit | Qty | Unit Price (USD) | Total Cost (USD)
1 | Clear the site from debris, and loose materials and set out for the excavation, clearing of soft sand, also remove remains of construction materials and level the site after completing the construction work, conduct any neccessary work | L.Sum | 1 |  | 0
2 | Digging of trench 100m Long including laying in 1 inch of Galvanized Iron Pipes including all necessary pipe fitting such as Elbow, Tees, and Bends. Reducers, and connecting from Main Pipe to the Water kiosk and re-filling. | Ml | 10 |  | 0
3 | Reinforced Concrete works for WATER STAND POST including formworks and all accessories. | M3 | 1.2 |  | 0
4 | Laying crush stones well compacted appron of the stand Water Stand Post including bedding on cement concrete(leaan concrete). | M2 | 14 |  | 0
5 | Provide ½ inch of galvanized iron pipe and water flow, connecting to the 1 inch pipe. | L.Sum | 1 |  | 0
6 | Provide & Fix Ceramic Wall Tiles on the Water Stand Post including cement mortar. | M3 | 11 |  | 0
Sub-Total Cost for Construction of 1 GFS |  |  |  |  | 0
GRAND TOTAL COST FOR 1 WATER TAP IN SCHOOLS |  |  | 1 | 0 | 0

## LATRINES
BILL OF QUANTITY FOR PROPOSED OF CONSTRUCTION OF ONE TWIN LATRINES
CONSTRUCTION OF ONE TWIN LATRINES
ITEM. | DESCRIPTION | UNIT | QTY | RATE (USD) | AMOUNT (USD)
ELEMENT NO.1: EXCAVATION AND SITE CLEARANCE
1 | EXCAVATION AND SITE CLEARANCE
1.1 | Clear site of all bushes and debris. Grab up roots and burn the arisings | m2 | 14 |  | 0
1.2 | Load, wheel and cart deposit and spread surplus excavated material where directed on site at a distance not exceeding 100 meters | Item | 1 |  | 0
1 | Total carried to summary | $ |  |  | 0
ELEMENT NO. 2 : SUBSTRUCTURES (PROVISIONAL)
2 | SUBSTRUCTURES (PROVISIONAL)
Excavations including maintaining and supporting sides
and keeping free from water, mud and fallen material
2.1 | Excavate trench for foundation not exceeding 500mm
| meters deep, starting from stripped levels | m3 | 4 |  | 0
Disposal
2.2 | Return, fill and ram selected excavated material around
| foundations | m3 | 6 |  | 0
Hardcore or other approved filling, as described
2.3 | 250mm thick well compacted hardcore filling blinded with 25mm thick quarry dust layer to receive surface bed | m3 | 3.5 |  | 0
2.4 | 100mm thickmurrum to surfaces of hardcore :rolled smooth to receive polytheen sheeting (m.s) | m3 | 1.5 |  | 0
Anti-termite treatment
Gladiator or equal and approved chemical anti-termite
2.5 | treatment, executed complete by an approved specialist
| under a ten-year guarantee, to surfaces of blinding | m2 | 13.5 |  | 0
Damp-proof membrane
2.6 | 1000 gauge polythene or other equal and approved
damp-proof membrane, laid over blinded hardcore
(m.s) with 300mm side and end laps (measured
| nett-allow for laps) | m2 | 13.5 |  | 0
Reference A142 mesh 200 x 200 mm , weight 2.22 kgs per square meter ( measured net - no allowance made for laps (inclunding bends, tying wire and distance blocks)
2.7 | Fabric ref. A142 weighing 2.22kg/ sq.metre, in surface
| Floor bed | m2 | 8.5 |  | 0
2 | Total Carried TO summary |  |  |  | 0
ELEMENT NO. 3 : CONCRETE WORKS
3 | CONCRETE WORKS
Plain concrete class 15 in:
3.1 | 50mm blinding | m3 | 1 |  | 0
Insitu concrete class 25/20 , vibrated and reinforced as described, in:-
BEAMS
3.3 | Lintel beam | m3 | 0.6 |  | 0
3.4 | Roof ring beam | m3 | 0.6 |  | 0
Floor SLAB
3.5 | 150mm thick surface bed laid in bays | m3 | 2 |  | 0
Reinforcement, as described:-[PROVISIONAL]
High yield square twisted reinforcement bars to B.S 4461
Lintel Beam
3.8 | Ditto for Y12 as main bars | Kg | 31 |  | 0
3.9 | Ditto for R8 as rings | Kg | 15 |  | 0
Roof ring beam
3.1 | Ditto for Y12 as main bars | Kg | 31 |  | 0
3.11 | Ditto for R8 as rings | Kg | 15 |  | 0
Sawn formwork as described to:-
3.12 | To the edge of the floor slab, lintel beam and roof beam | m2 | 8 |  | 0
3 | Total carried to summary | $ |  |  | 0
ELEMENT NO. 4 : WALLING
4 | SUB-STRUCTURE WALLING
Approved compacted hardcore fill bedded and jointed in
cement sand mortar (1:4)
4.1 | 400mm thick rubble stone foundation walling | m3 | 5.5 |  | 0
SUPER-STRUCTURE WALLING
200x400mm solid block walling bedded and jointed in
cement and sand (1:4) mortar, reinforcement with and
including 25mm wide x 20 gauge hoop iron at every
alternate course as described in:
4.2 | 200 mm thick reinforced in every third course | m2 | 40 |  | 0
Horizontal Damp Proof Course:one layer of 3-ply bituminous felt
or other equal approved (measured nett-allow for laps)
4 | Total carried to summary | $ |  |  | 0
ELEMENT NO. 5 : ROOF FINISHES
5 | ROOF COVERING
5.1 | Roofing with 28 guage Iron corrugated sheets and timber roof trusses c/c 1.2m All roof trusses anchored with 6 mm dia bars casted in the roof beam. Dimenstions: tie beam 2"x6", Rafters 2'x4", Purloins 2"x3" King post 2"x6", Brazing 2"x3" | m2 | 12 |  | 0
0
5.2 | 4mm thick plywood ceiling pre-painted boardsecret nailed to timber brandering (m/s), nails punched and puttied; set to pattern to ceilings | m | 18 |  | 0
5 | Total carried to summary | $ |  |  | 0
ELEMENT NO. 6 : FINISHES
6 | Floor Finishes
Cement and sand (1:3) screeds, backings, beds etc
6.1 | 50mm Thick cement/sand (1:4) screed to steel trowelled finish | m2 | 14 |  | 0
6.4 | Wall Finish
15 mm cement and sand (1:3) render, finished with
woodfloat to:-
6.5 | Plastered and rendered surfaces internally and externally | m2 | 40 |  | 0
Prepare and apply two undercoats of brilliant white emulsion paint
(RAL Code 9001) and two finishing coats of first quality brilliant white
Silk Vinyl emulsion paint (RAL Code 9001) to;-
6.7 | Plastered surfaces internally and externally | m2 | 40 |  | 0
6.8 | Vent grills | LS | 1 |  | 0
6 | Total carried to summary | $ |  |  | 0
7 | ELEMENT NO. 6 : DOORS
45mm thick solid core flush door to B.S 459: parts faced both sides with 6mm mahogany veneered and lipped on all edges in hardwood, including all planted molding. Complete with hinges and locks
7.1 | 50mm thick steel door overall size 900x2150mm high | NO | 2 |  | 0
ELEMENT NO. 7 : ELECTRICAL INSTALLATIONS
| Provide profissional sum for electrical installations to be expended as directed by the Engineer measured and valued on completion. This includes wiring, bulbs, sockets, swithches, distribution banel and etc | LS | 1 |  | 0
ELEMENT NO. 8: PLUMBING INSTALLATIONS
| Supply and install heavy duty PPR pipes including all connections | LS | 1 |  | 0
Allow for all all connections, testing and commissioning of the sanitary
| fittings, WC, and accessories to the entire satisfaction of the Engineer. | LS | 1 |  | 0
| construct A septic tank of 2x2x2m with construction stone masonry and casting of floor | LS | 1 |  | 0
| Total carried to summary | $ |  |  | 0
| Total carried to summary | $ |  |  | 0

## SUMMARY
SUMMARY
ITEM NO. | DESCRIPTION | PAGE | AMOUNT (US$)
PROPOSED CONSTRUCTION OF CLASSROOMS, LATRINES, ELAVATOR WATER TANK AND WATER TAP
1 | PROPOSED-CONSTRUCTION OF ONE CLASSROOM FOR GENERAL AIDID SCHOOL - GALINSOR - GALMUDUDG | 1 | 0
2 | PROPOSED-CONSTRUCTION OF TWO CLASSROOM FOF HOBYO SCHOOL - GALMUDUDG | 2 | 0
3 | PROPOSED-CONSTRUCTION OF THREE CLASSROOMS FOR HOWLWADAG SCHOOL - ABUDWAK - GALMUDUG | 3 | 0
4 | BoQ for Construction of GFS- in Howladag School, Abudwak, General Aidid School, Galinsoor, Hobyo School in Galmudug | 4 | 0
5 | Elevator water tank | 5 | 0
6 | Water Tap | 6 | 0
7 | Latrines | 7 | 0
| TOTAL AMOUNT CARRIED TO FORM THIS BOQ |  | 0
Name of the Company
Company representative Name
Title
Date
Signature
Stamp